## Task
Task: design low ammonia emission housing for 2 categories of pigs
Requirements:
- Ammonia emission should be reduced with at least 70%
- Ammonia emission should be reduced at the source, so no end of pipe solution
- While designing try to keep the costs in mind
- Give advantages and disadvantages of the designed system

## Info modelling
Modelling approach

## Calculating NH3 emission
Calculation of ammonia emission from houses for fattening pigs |  |  |  | Calculation of ammonia emission from houses for weaned piglets |  |  |  | Calculation of ammonia emission from houses for pregnant sows |  |  |  | Calculation of ammonia emission from houses for farrowing sows
| Unit | Reference pen | Low emission pen |  | Unit | Reference pen | Low emission pen |  | Unit | Reference pen | Low emission pen |  | Unit | Reference pen | Low emission pen
Pen area | m2/pig | 0.9 | 0.9 | Pen area | m2/pig | 0.3 | 0.3 | Pen area | m2/pig | 2.35 | 2.35 | Pen area | m2/pig | 4.15 | 4.15
Area 'manure' channel | m2/pig | 0.3 |  | Area 'manure' channel | m2/pig | 0.3 |  | Area 'manure' channel | m2/pig | 1.05 |  | Area 'manure' channel | m2/pig | 4.15
Area 'water' channel | m2/pig | 0.2 |  | Area 'water' channel | m2/pig | 0 |  | Area 'water' channel | m2/pig | 0 |  | Area 'water' channel | m2/pig | 0
Area solid floor | m2/pig | 0.4 |  | Area solid floor | m2/pig | 0 |  | Area solid floor | m2/pig | 1.3 |  | Area solid floor | m2/pig | 0
% fouled solid floor | % | 10% |  | % fouled solid floor | % | 0% |  | % fouled solid floor | % | 14% |  | % fouled solid floor | % | 0%
Area fouled solid floor | m2/pig | 0.04 |  | Area fouled solid floor | m2/pig | 0 |  | Area fouled solid floor | m2/pig | 0.182 |  | Area fouled solid floor | m2/pig | 0
Manure production | kg/day | 3.5 | 3.5 | Manure production | kg/day | 1 | 1 | Manure production | kg/day | 5 | 5 | Manure production | kg/day | 10 | 10
Manure in 'water' channel | % | 20% |  | Manure in 'water' channel | % | 0% |  | Manure in 'water' channel | % | 0% |  | Manure in 'water' channel | % | 0%
NH3 emission |  |  |  | NH3 emission |  |  |  | NH3 emission |  |  |  | NH3 emission
'Manure' channel | kg/(year.m2) | 4.17 |  | 'Manure' channel | kg/(year.m2) | 2.17 |  | 'Manure' channel | kg/(year.m2) | 2.37 |  | 'Manure' channel | kg/(year.m2) | 1.88
'Water' channel | kg/(year.m2) | 4.17 |  | 'Water' channel | kg/(year.m2) | 2.17 |  | 'Water' channel | kg/(year.m2) | 2.37 |  | 'Water' channel | kg/(year.m2) | 1.88
Solid floor | kg/(year.m2) | 4.2 |  | Solid floor | kg/(year.m2) | 1.22 |  | Solid floor | kg/(year.m2) | 3.09 |  | Solid floor | kg/(year.m2) | 3.09
Slatted floor | kg/year | 0.75 |  | Slatted floor | kg/year | 0.043 |  | Slatted floor | kg/year | 1.16 |  | Slatted floor | kg/year | 0.5
NH3 emission |  |  |  | NH3 emission |  |  |  | NH3 emission |  |  |  | NH3 emission
'Manure' channel | kg/year | 1.251 | 0 | 'Manure' channel | kg/year | 0.651 | 0 | 'Manure' channel | kg/year | 2.4885 | 0 | 'Manure' channel | kg/year | 7.802 | 0
'Water' channel | kg/year | 0.834 | 0 | 'Water' channel | kg/year | 0 | 0 | 'Water' channel | kg/year | 0 | 0 | 'Water' channel | kg/year | 0 | 0
Solid floor | kg/year | 0.168 | 0 | Solid floor | kg/year | 0 | 0 | Solid floor | kg/year | 0.56238 | 0 | Solid floor | kg/year | 0 | 0
Slatted floor | kg/year | 0.75 | 0 | Slatted floor | kg/year | 0.043 | 0 | Slatted floor | kg/year | 1.16 | 0 | Slatted floor | kg/year | 0.5 | 0
Totaal | kg/year | 3.003 | 0 | Totaal | kg/year | 0.694 | 0 | Totaal | kg/year | 4.2109 | 0 | Totaal | kg/year | 8.302 | 0
Reductie | % |  | 100% | Reductie | % |  | 100% | Reductie | % |  | 100% | Reductie | % |  | 100%
Note on A7: Reviewer: The area can be larger than the difference between total area and the sum of manure and water channel, when there is also manure beneath the solid floor in contact with the room air.
Note on F7: Reviewer: The area can be larger than the difference between total area and the sum of manure and water channel, when there is also manur beneath the solid floor in contact with the room air.
Note on K7: Reviewer: The area can be larger than the difference between total area and the sum of manure and water channel, when there is also manur beneath the solid floor in contact with the room air.
Note on P7: Reviewer: The area can be larger than the difference between total area and the sum of manure and water channel, when there is also manur beneath the solid floor in contact with the room air.

## Mitigation measures
Potential mitigation measures
| Housing | Change | Effect on NH3 emission from the emission source | Remark
(% reduction)
Emitting area | Reference | 100% | 0% | Linear effect; valid for manure and water channel and solid floor
| Low emission | 50% | 50%
Type of slatted floor | Reference | Concrete | 0%
| Low emission | Metal triangular | 68%
| Low emission | Coated concrete | 20% | estimated, not measured
| Low emission | Composite slatted floor (8 cm) | 25% | estimated, not measured
| Low emission | Composite slatted floor (4 cm) | 30% | estimated, not measured
Manure cooling | Reference | 20oC | 0%
| Low emission | < 15oC | 75%
Dilution with ammonia free solution | Reference | no | 0% | Linear relationship with dilution factor; 100% dilution equals an dilution factor of 2 (emission per m2 is reduced to the reference emission divided by the dilution factor.)
| Low emission | 100% dilution | 50%
Acidification of manure | Reference | no | 0% | Danish system
| Low emission | pH < 6 | 80%
Manure discharge | Reference | Long storage | 0%
| Low emission | Belt system with separation of urine and faeces (80% reduction from manure pit) | 67%
| Low emission | Flushing gutters | 57%
Air scrubbing | Reference | no | 0%
| Low emission | Acid scrubber (70% reduction) | 70%
| Low emission | Acid scrubber (95% reduction) | 95%
| Low emission | Biological scrubber (70% reduction) | 70%
| Low emission | Combined scrubber (85% reductio) | 85%
Additional systems | Reference | ??? | ???
| Low emission | ??? | ???

## Info housing
Concrete slatted floor | Metal triangular slatted floor | Composite slatted floor (8 cm) | Composite slatted floor (4 cm)
Reference house for fatteners
Slurry
Concrete slatted floor
Partial slatted floor, regular housing : 3.0 kg/y
Feeder
Ammonia reduction methods: < emitting area
Slurry
Concrete slatted floor
Water
Feeder
Partial slatted floor with reduced emitting area: 1.5 kg/y (-40%)
Slatted floor
Discharge system
Supply and drain from animal house
Input tank
Settling tank
Dose unit for acidification
To closed manure storage
Different types of slatted floors
Manure cooling
Diving cooling elements
Concrete slatted floor
Water
Feeder
Dilution with ammonia free solution
Water + slurry
Metal slatted floor
Feeder
Acidification
Manure belt system
Air scrubbing
Air scrubbing
Dust
NH3
Odour
Polluted air
Clean air
calc
Reference house for weaned piglets
Slurry
Plastic slatted floor
Fully slatted floor, regular housing : 0.69 kg/y
Feeder
calc
Reference house pregnant sows
Partially slatted floor, regular housing : 4.2 kg/y
calc
Solid floor
1.46 m
Drinker
Concrete slatted floor
1.81 m
5.75 m
Feeder
Reference house farrowing sows
Fully slatted floor, regular housing : 8.3 kg/y
calc
2.20 m
Plastic slatted floor

## Calculations
L | 5.75
W | 3.2696 | 1.8096
n | 8
A | 2.35